## nitrogen
Nitrogen Release Calculations
Enter data in the cells with a yellow background
After you have entered your data, click on the arrow in the blue box to calculate the result
Basic room data
Enter (In metres)
The length of your room | 1 | m
The breadth of your room | 1 | m
The height | 1 | m
The volume of your room = | 1 | cubic metres
For sudden spillages, assuming good mixing:
Calculation of oxygen remaining in the room
Enter the volume of nitrogen (in litres)
that could be spilt or released | 1 | litres
|  | After you have entered your data, click here to calculate your result… | 4
Volume of gas released by 1 litre of this cryogen | 0.68 | cubic metres
Potential volume of gas released (in cubic metres) | 0.68 | cubic metres
Percentage oxygen that would result from release = | 6.688 | %
Alternative calculation
The volume of liquid nitrogen you would need to spill
to reduce the oxygen concentration below 18% | 0.21008 | litres

## helium
Helium Release Calculations
Enter data in the cells with a yellow background
After you have entered your data, click on the arrow in the blue box to calculate the result
Basic room data
Enter (in metres)
The length of your room | 1 | m
The breadth of your room | 1 | m
The height | 1 | m
The volume of your room = | 1 | cubic metres
For sudden spillages, assuming good mixing:
Calculation of oxygen remaining in the room
Enter the volume of helium (in litres) that could be spilt or released | 10 | litres
|  | After you have entered your data, click here to calculate your result… | 4
Volume of gas released by 1 litre of this cryogen | 0.74 | cubic metres
Potential volume of gas released (in cubic metres) | 7.4 | cubic metres
Percentage oxygen that would result from release = | WARNING, No | Oxygen !!
Alternative calculation
The volume of liquid helium you would need to spill
to reduce the oxygen concentration below 18% | 0.19305 | litres

## argon
Argon Release Calculations
Enter data in the cells with a yellow background
After you have entered your data, click on the arrow in the blue box to calculate the result
Basic room data
Enter (In metres)
The length of your room | 1 | m
The breadth of your room | 1 | m
The Height | 1 | m
The volume of your room = | 1 | cubic metres
For sudden spillages, assuming good mixing:
Calculation of oxygen remaining in the room
Enter the volume of argon (in litres) that could be spilt or released | 10 | litres
|  | After you have entered your data, click here to calculate your result… | 4
Volume of gas released by 1 litre of this cryogen | 0.82 | cubic metres
Potential volume of gas released (in cubic metres) | 8.2 | cubic metres
Percentage oxygen that would result from release = | WARNING, No | Oxygen !!
Alternative calculation
The volume of liquid argon you would need to spill
to reduce the oxygen concentration below 18% | 0.17422 | litres

## CO2
Carbon Dioxide Release Calculations
Enter data in the cells with a yellow background
After you have entered your data, click on the arrow in the blue box to calculate the result
Enter (In metres)
The length of your room | 1 | m
The breadth of your room | 1 | m
The height of your room | 1 | m
The volume of your room = | 1 | cubic metres
Enter the mass of carbon dioxide (in kg) that could be released | 1 | kg
|  | After you have entered your data, click here to calculate your result… | 4
Volume of gas released by 1 kilogram of this cryogen | 0.845 | cubic metres
Potential volume of gas released (in cubic metres) | 0.845 | cubic metres
This could give rise to a carbon dioxide concentration of | 84.5 | %
Warning: If this answer is greater than 4% there is a risk from the toxicity of CO2
Concentrations greater than 7% can cause death.
Percentage oxygen that would result from release = | 3.2395 | %
Alternative calculation
The mass of carbon dioxide you would need to evaporate
to raise the level to the workplace exposure limit of 0.5% | 0.0059172 | kg

## Gas release
GAS Release Calculations - From a Gas Bottle
Enter data in the cells with a yellow background
After you have entered your data, click on the arrow in the blue box to calculate the result
Basic room data
Enter (in metres) the dimensions of your room
The length of your room | 1 | m
The breadth of your room | 1 | m
The height | 1 | m
The volume of your room = | 1 | cubic metres
Measure the gas bottle (permanent gases only - for liquefied gases see below)
The height of the gas bottle (in metres) | 1.1 | m
The circumference of the gas bottle (in metres) | 0.5 | m
Read off the maximum fill pressure (in bar) from the label | 200 | bar
(if this is not obvious then assume 250 bar)
|  | After you have entered your data, click here to calculate your result… | 4
Volume of gas that your cylinder can produce | 4.3762 | cubic metres
Worst case - the whole lot is vented at once
This is the percentage of the room that this gas can fill | 100%
Compare this figure to any explosive limit or exposure limit that the gas might have
This is the oxygen level that could be produced by displacement | WARNING, No | Oxygen
Liquefied gases (e.g. Sulphur dioxide, Chlorine)
Mass of gas in cylinder (in kg) - insert figure from cylinder markings | 89
Relative molecular mass of gas - insert relevant figure | 40
|  | After you have entered your data, click here to calculate your result… | 4
Hence volume of gas that can be released is | 53.4 | cubic metres
If released all at once, this will represent | WARNING, Fills | all of the room